## Sheet1
Recommended Dose Rates
Treatment | Per 10,000 Gallons | Per 100 Cubic Meters | Ideal Value/Range | Your Pool
Chlorination:
Always maintain correct free chlorine residual in the water. Dose in accordance with test kit readings. |  |  | Indoor Pools: 1-2 ppm Outdoor Pools: 3-5 ppm
Granules: To add 1ppm chlorine | 85 gm | 180 gm
Tablets: Weekly requirement (private pools only) | 1 Tablet | 2 Tablets
Liquid: To add 1ppm chlorine | 400 ml | 850 ml
Bromination: |  |  | Indoor Pools:
Always maintain correct total bromine reidual in the water. Adjust brominator in accordance with test kit readings. |  |  | 3-5 ppm Outdoor Pools: 4-6 ppm
pH Correction:
To increase pH: Add Dry Alkali until correct pH established. | 1 lb | 1 kg | 7.2-7.6
To decrease pH: Add Dry Acid daily until correct pH established.
Total Alkalinity correction:
To increase: Alkalinity Increaser to add 15 ppm. | 3 lb | 3 kg | 100-150 ppm
To decrease: Dry Acid to reduce by 15 ppm. | 2 lb | 2 kg | 100-150 ppm
Total Dissolved Solids:
To decrease: Replace part of pool water with fresh. |  |  | Less than 1500 ppm
Calcium Hardness:
To increse: Calcium Chloride to raise 15 ppm. | 2 lb | 2 kg | 100-500 ppm
To decrease: Replace part of pool water with fresh.
Chlorine Stabilisation:
To stabilise: Cyanuric Acid to add 30 ppm. | 3 lb | 3 kg | 20-100 ppm
To reduce: Replace part of pool water with fresh.
De-chlorination:
Before empying the pool or as necessary to lower chlorine residual.
To de-chlorinate: Neutraliser to reduce by 2 ppm. | 1 lb | 1 kg
To polish water:
After every backwash, or as necessary to improve water quality. Add Liquid Clarifier. | 55 ml | 120 ml
Call 01747 839608 for more advise